## Sheet1
component | operating voltage | Amps | amount | price per 1 | total | order nr | supplier link
* = require transistor or relay
5V relay module | 2-5V | 70mA max out |  | 2.5 | 0 | 000131 | https://www.tinytronics.nl/shop/en/switches/relays/5v-relay-1-channel-high-active
Ball switch/tilt sensor module 3-5V | 3-5V |  | 2 | 2 | 4 | 000769 | https://www.tinytronics.nl/shop/en/sensors/acceleration-rotation/ball-switch-tilt-sensor-module-3-5v-sw-520d
DF robot DF player mini MP3 module | 3.2-5V (signal 3.3V) |  | 5 | 7.5 | 37.5 | 003922 | https://www.tinytronics.nl/shop/en/audio/audio-sources/dfrobot-dfplayer-mini-mp3-module
ESP32 to control df player (we got!) |  |  |  |  | 0
Digispark to control df player? | 5V or 7-35V via 5V reg |  |  | 6 | 0 | 000308 | https://www.tinytronics.nl/shop/en/development-boards/microcontroller-boards/others/digispark-attiny85-with-usb-male
resistor sets for DF player? |  |  |  | 5 | 0 | 000299 | https://www.tinytronics.nl/shop/en/components/resistors/resistors/10%CF%89-1m%CF%89-resistor-set
Hall effect switch module | 5V |  | 2 | 1.5 | 3 | 000757 | https://www.tinytronics.nl/shop/en/sensors/magnetic-field/hall-effect-switch-module
Piezo w soldered wires 35 mm |  |  | 4 | 0.5 | 2 | 000887 | https://www.tinytronics.nl/shop/en/audio/speakers/buzzers/piezo-electronic-buzzer-with-soldered-wires-35mm
Vibration sensor module 3-5V | 3-5V |  | 2 | 2 | 4 | 000752 | https://www.tinytronics.nl/shop/en/sensors/acceleration-rotation/vibration-sensor-module-3-5v-sw-18010p
Light sensormodule | 3-5V |  | 2 | 2.5 | 5 | 000208 | https://www.tinytronics.nl/shop/en/sensors/optical/light-and-color/light-sensor-module
Red laser sensor module | 5V |  | 2 | 2 | 4 | 001061 | https://www.tinytronics.nl/shop/en/sensors/optical/light-and-color/red-laser-sensor-module
Ultrasonic mist module | 5V | 300mA* | 2 | 4 | 8 | 004328 | https://www.tinytronics.nl/shop/en/mechanics-and-actuators/others/ultrasonic-mist-module
Red laser module 5V | 5V | 25mA* | 2 | 1.5 | 3 | 001339 | https://www.tinytronics.nl/shop/en/lighting/lasers/red-laser-module-5v-650nm
Voltage regulator module - compact | 4.5-7V in, 3.3V out | 800mA max out |  | 0.75 | 0 | 001338 | https://www.tinytronics.nl/shop/en/power/voltage-converters/voltage-regulators/ams1117-3.3v-voltage-regulator-module-compact
Bone conductor transducer 1W | 1W, 8Ω |  | 2 | 5 | 10 | 002909 | https://www.tinytronics.nl/shop/en/audio/speakers/speakers/bone-conductor-transducer-8%CF%89-1w
Stereo audio amp w volume control | 5V |  | 10 | 3 | 30 | 000054 | https://www.tinytronics.nl/shop/en/audio/amplifiers/2x3w-stereo-audio-amplifier-mini-5v-pam8403-volume-control-v2
Voice recording module | 3-5V |  | 10 | 3.5 | 35 | 002175 | https://www.tinytronics.nl/shop/en/audio/accessories/others/voice-recording-module-with-speaker-isd1820
walkie talkie | 4.5V (3 x AAA per walkie) |  | 2 | 29.99 | 59.98 |  | https://www.lidl.nl/p/silvercrest-walkie-talkies-voor-kinderen/p100359077002?mktc=shopping
12x AAA (LR02 Batteries)
8 ohm speaker
Jack connector 3.5 solderable
jumpers MM
jumpers FF
jumpers MF
solid core hookup wire
stranded hookup wire
shrinktube
500K pot (or 250K!)
conductive materials
some regular switches
Postage Tinytronics |  |  |  | 2.5
Postage Lidl |  |  |  | 4.99
TOTAL